## Steps
Submission of the 2nd Generation WECC Model Parameters
Step 1 - Provide information on the facility
Facility Data
Project Number | CP/TG/DG number
Name of the Facility | Facility name
Customer Type | TSO/DSO
Connecting Station | Station name
Connection Point Voltage | Voltage [kV]
Step 2 - Select generator type from the dropdown list, the required models will be populated.
The 2nd Generation WECC Models for the Generation Plants (PSS/E v34)
Generator Type
Generator/Converter | -
Electrical Controller | -
Plant Controller | -
Drive-Train | -
Pitch Control | -
Aerodynamic | -
Torque Control | -
The 2nd Generation WECC Models for the Protection Systems (PSS/E v34)
Low/High Frequency Ride-Through | FRQTPAT & FRQDCAT
Low/High Voltage Ride-Through | VTGTPAT & VTGDCAT
Step 3 - Provide values for the required models in the sheet: 'Parameters_Mode 1'.
Step 4 - Fill in other sheets as needed. - Battery Energy Storage Power Stations, the parameters for the five frequency response modes are required (Mode 1, 2, 3, 4 and 5). - Other PPMs (Wind Farms and Solar PV Plants) only need to fill in Mode 1.
Step 5 - Submit updated file to EirGrid after including facility name in the title.
Note:
* The provided set of values should reflect the site-specific configurations. Generic values for the parameters will not be accepted.

## WECC Models (hidden)
The 2nd Generation WECC Models in PSS/E v34 Format
Model Name | Generator Type
| Wind Type 3 | Wind Type 4 | Solar Photovoltaic | Energy Storage
Generator/Converter | REGCA1 | REGCA1 | REGCA1 | REGCA1
Electrical Controller | REECA1 | REECA1 | REECDU1 | REECCU1
Plant Controller | REPCTA1 | REPCA1 | REPCA1 | REPCA1
Drive-Train | WTDTA1 | WTDTA1 (optional) | - | -
Pitch Control | WTPTA1 | - | - | -
Aerodynamic | WTARA1 | - | - | -
Torque Control | WTTQA1 | - | - | -

## Parameters_Mode 1
Generator/Converter |  | Plant Controller |  |  |  | Electrical Controller | [5 empty] | Drive-Train |  | Pitch Control |  | Aerodynamic |  | Torque Control |  | Low/High Frequency Ride-Through |  |  |  | Low/High Voltage Ride-Through
REGCA1 |  | REPCTA1 |  | REPCA1 |  | REECA1 |  | REECCU1 |  | REECDU1 |  | WTDTA1 |  | WTPTA1 |  | WTARA1 |  | WTTQA1 |  | FRQTPAT |  | FRQDCAT |  | VTGTPAT |  | VTGDCAT
Parameter | Value | Parameter | Value | Parameter | Value | Parameter | Value | Parameter | Value | Parameter | Value | Parameter | Value | Parameter | Value | Parameter | Value | Parameter | Value | Parameter | Value | Parameter | Value | Parameter | Value | Parameter | Value
Lvplsw |  | VCFlag |  | VCFlag |  | PFFLAG |  | PFFlag |  | PFFLAG |  | H |  | Kiw |  | Ka |  | Tflag |  | FL |  | FL |  | VL |  | VL
Tg |  | RefFlag |  | RefFlag |  | VFLAG |  | VFlag |  | VFLAG |  | DAMP |  | Kpw |  | Theta0 |  | Kpp |  | FU |  | FU |  | VU |  | VU
Rrpwr |  | Fflag |  | Fflag |  | QFLAG |  | QFlag |  | QFLAG |  | Htfrac |  | Kic |  |  |  | KIP |  | TP |  | TP |  | TP |  | TP
Brkpt |  | Tfltr |  | Tfltr |  | PFLAG |  | PQFlag |  | PFLAG |  | Freq1 |  | Kpc |  |  |  | Tp |  | TB |  | TB |  | TB |  | TB
Zerox |  | Kp |  | Kp |  | PQFLAG |  | Vdip |  | PQFLAG |  | DSHAFT |  | Kcc |  |  |  | Twref
Lvpl1 |  | Ki |  | Ki |  | Vdip |  | Vup |  | VcmpFlag |  |  |  | Tp |  |  |  | TeMax
Volim |  | Tft |  | Tft |  | Vup |  | Trv |  | Vdip |  |  |  | TetaMax |  |  |  | TeMin
Lvpnt1 |  | Tfv |  | Tfv |  | Trv |  | dbd1 |  | Vup |  |  |  | TetaMin |  |  |  | p1
Lvpnt0 |  | Vfrz |  | Vfrz |  | dbd1 |  | dbd2 |  | Trv |  |  |  | RTetaMax |  |  |  | spd1
Iolim |  | Rc |  | Rc |  | dbd2 |  | Kqv |  | dbd1 |  |  |  | RTetaMin |  |  |  | p2
Tfltr |  | Xc |  | Xc |  | Kqv |  | Iqh1 |  | dbd2 | [7 empty] | spd2
Khv |  | Kc |  | Kc |  | Iqh1 |  | Iql1 |  | Kqv | [7 empty] | p3
Iqrmax |  | emax |  | emax |  | Iql1 |  | Vref0 |  | Iqh1 | [7 empty] | spd3
Iqrmin |  | emin |  | emin |  | Vref0 |  | Tp |  | Iql1 | [7 empty] | p4
Accel |  | dbd1 |  | dbd1 |  | Iqfrz |  | Qmax |  | Vref0 | [7 empty] | spd4
|  | dbd2 |  | dbd2 |  | Thld |  | Qmin |  | Iqfrz | [7 empty] | TRATE
|  | Qmax |  | Qmax |  | Thld2 |  | Vmax |  | Thld
|  | Qmin |  | Qmin |  | Tp |  | Vmin |  | Thld2
|  | Kpg |  | Kpg |  | Qmax |  | Kqp |  | Tp
|  | Kig |  | Kig |  | Qmin |  | Kqi |  | Qmax
|  | Tp |  | Tp |  | VMAX |  | Kvp |  | Qmin
|  | fdbd1 |  | fdbd1 |  | VMIN |  | Kvi |  | VMAX
|  | fdbd2 |  | fdbd2 |  | Kqp |  | Tiq |  | VMIN
|  | femax |  | femax |  | Kqi |  | dPmax |  | Kqp
|  | femin |  | femin |  | Kvp |  | dPmin |  | Kqi
|  | Pmax |  | Pmax |  | Kvi |  | Pmax |  | Kvp
|  | Pmin |  | Pmin |  | Vbias |  | Pmin |  | Kvi
|  | Tg |  | Tg |  | Tiq |  | Imax |  | Vbias
|  | Ddn |  | Ddn |  | dPmax |  | Tpord |  | Tiq
|  | Dup |  | Dup |  | dPmin |  | Vq1 |  | dPmax
[6 empty] | PMAX |  | Iq1 |  | dPmin
[6 empty] | PMIN |  | Vq2 |  | PMAX
[6 empty] | Imax |  | Iq2 |  | PMIN
[6 empty] | Tpord |  | Vq3 |  | Imax
[6 empty] | Vq1 |  | Iq3 |  | Tpord
[6 empty] | Iq1 |  | Vq4 |  | Vq1
[6 empty] | Vq2 |  | Iq4 |  | Iq1
[6 empty] | Iq2 |  | Vp1 |  | Vq2
[6 empty] | Vq3 |  | Ip1 |  | Iq2
[6 empty] | Iq3 |  | Vp2 |  | Vq3
[6 empty] | Vq4 |  | Ip2 |  | Iq3
[6 empty] | Iq4 |  | Vp3 |  | Vq4
[6 empty] | Vp1 |  | Ip3 |  | Iq4
[6 empty] | Ip1 |  | Vp4 |  | Vq5
[6 empty] | Vp2 |  | Ip4 |  | Iq5
[6 empty] | Ip2 |  | T |  | Vq6
[6 empty] | Vp3 |  | SOCini |  | Iq6
[6 empty] | Ip3 |  | SOCmax |  | Vq7
[6 empty] | Vp4 |  | SOCmin |  | Iq7
[6 empty] | Ip4 |  |  |  | Vq8
Iq8
Vq9
Iq9
Vq10
Iq10
Vp1
Ip1
Vp2
Ip2
Vp3
Ip3
Vp4
Ip4
Vp5
Ip5
Vp6
Ip6
Vp7
Ip7
Vp8
Ip8
Vp9
Ip9
Vp10
Ip10
rc
Xc
Tr1
Kc
Ke
Vblkl
Vblkh
Tblk

## Parameters_Mode 2
Generator/Converter |  | Plant Controller |  |  |  | Electrical Controller | [5 empty] | Drive-Train |  | Pitch Control |  | Aerodynamic |  | Torque Control |  | Low/High Frequency Ride-Through |  |  |  | Low/High Voltage Ride-Through
REGCA1 |  | REPCTA1 |  | REPCA1 |  | REECA1 |  | REECCU1 |  | REECDU1 |  | WTDTA1 |  | WTPTA1 |  | WTARA1 |  | WTTQA1 |  | FRQTPAT |  | FRQDCAT |  | VTGTPAT |  | VTGDCAT
Parameter | Value | Parameter | Value | Parameter | Value | Parameter | Value | Parameter | Value | Parameter | Value | Parameter | Value | Parameter | Value | Parameter | Value | Parameter | Value | Parameter | Value | Parameter | Value | Parameter | Value | Parameter | Value
Lvplsw |  | VCFlag |  | VCFlag |  | PFFLAG |  | PFFlag |  | PFFLAG |  | H |  | Kiw |  | Ka |  | Tflag |  | FL |  | FL |  | VL |  | VL
Tg |  | RefFlag |  | RefFlag |  | VFLAG |  | VFlag |  | VFLAG |  | DAMP |  | Kpw |  | Theta0 |  | Kpp |  | FU |  | FU |  | VU |  | VU
Rrpwr |  | Fflag |  | Fflag |  | QFLAG |  | QFlag |  | QFLAG |  | Htfrac |  | Kic |  |  |  | KIP |  | TP |  | TP |  | TP |  | TP
Brkpt |  | Tfltr |  | Tfltr |  | PFLAG |  | PQFlag |  | PFLAG |  | Freq1 |  | Kpc |  |  |  | Tp |  | TB |  | TB |  | TB |  | TB
Zerox |  | Kp |  | Kp |  | PQFLAG |  | Vdip |  | PQFLAG |  | DSHAFT |  | Kcc |  |  |  | Twref
Lvpl1 |  | Ki |  | Ki |  | Vdip |  | Vup |  | VcmpFlag |  |  |  | Tp |  |  |  | TeMax
Volim |  | Tft |  | Tft |  | Vup |  | Trv |  | Vdip |  |  |  | TetaMax |  |  |  | TeMin
Lvpnt1 |  | Tfv |  | Tfv |  | Trv |  | dbd1 |  | Vup |  |  |  | TetaMin |  |  |  | p1
Lvpnt0 |  | Vfrz |  | Vfrz |  | dbd1 |  | dbd2 |  | Trv |  |  |  | RTetaMax |  |  |  | spd1
Iolim |  | Rc |  | Rc |  | dbd2 |  | Kqv |  | dbd1 |  |  |  | RTetaMin |  |  |  | p2
Tfltr |  | Xc |  | Xc |  | Kqv |  | Iqh1 |  | dbd2 | [7 empty] | spd2
Khv |  | Kc |  | Kc |  | Iqh1 |  | Iql1 |  | Kqv | [7 empty] | p3
Iqrmax |  | emax |  | emax |  | Iql1 |  | Vref0 |  | Iqh1 | [7 empty] | spd3
Iqrmin |  | emin |  | emin |  | Vref0 |  | Tp |  | Iql1 | [7 empty] | p4
Accel |  | dbd1 |  | dbd1 |  | Iqfrz |  | Qmax |  | Vref0 | [7 empty] | spd4
|  | dbd2 |  | dbd2 |  | Thld |  | Qmin |  | Iqfrz | [7 empty] | TRATE
|  | Qmax |  | Qmax |  | Thld2 |  | Vmax |  | Thld
|  | Qmin |  | Qmin |  | Tp |  | Vmin |  | Thld2
|  | Kpg |  | Kpg |  | Qmax |  | Kqp |  | Tp
|  | Kig |  | Kig |  | Qmin |  | Kqi |  | Qmax
|  | Tp |  | Tp |  | VMAX |  | Kvp |  | Qmin
|  | fdbd1 |  | fdbd1 |  | VMIN |  | Kvi |  | VMAX
|  | fdbd2 |  | fdbd2 |  | Kqp |  | Tiq |  | VMIN
|  | femax |  | femax |  | Kqi |  | dPmax |  | Kqp
|  | femin |  | femin |  | Kvp |  | dPmin |  | Kqi
|  | Pmax |  | Pmax |  | Kvi |  | Pmax |  | Kvp
|  | Pmin |  | Pmin |  | Vbias |  | Pmin |  | Kvi
|  | Tg |  | Tg |  | Tiq |  | Imax |  | Vbias
|  | Ddn |  | Ddn |  | dPmax |  | Tpord |  | Tiq
|  | Dup |  | Dup |  | dPmin |  | Vq1 |  | dPmax
[6 empty] | PMAX |  | Iq1 |  | dPmin
[6 empty] | PMIN |  | Vq2 |  | PMAX
[6 empty] | Imax |  | Iq2 |  | PMIN
[6 empty] | Tpord |  | Vq3 |  | Imax
[6 empty] | Vq1 |  | Iq3 |  | Tpord
[6 empty] | Iq1 |  | Vq4 |  | Vq1
[6 empty] | Vq2 |  | Iq4 |  | Iq1
[6 empty] | Iq2 |  | Vp1 |  | Vq2
[6 empty] | Vq3 |  | Ip1 |  | Iq2
[6 empty] | Iq3 |  | Vp2 |  | Vq3
[6 empty] | Vq4 |  | Ip2 |  | Iq3
[6 empty] | Iq4 |  | Vp3 |  | Vq4
[6 empty] | Vp1 |  | Ip3 |  | Iq4
[6 empty] | Ip1 |  | Vp4 |  | Vq5
[6 empty] | Vp2 |  | Ip4 |  | Iq5
[6 empty] | Ip2 |  | T |  | Vq6
[6 empty] | Vp3 |  | SOCini |  | Iq6
[6 empty] | Ip3 |  | SOCmax |  | Vq7
[6 empty] | Vp4 |  | SOCmin |  | Iq7
[6 empty] | Ip4 |  |  |  | Vq8
Iq8
Vq9
Iq9
Vq10
Iq10
Vp1
Ip1
Vp2
Ip2
Vp3
Ip3
Vp4
Ip4
Vp5
Ip5
Vp6
Ip6
Vp7
Ip7
Vp8
Ip8
Vp9
Ip9
Vp10
Ip10
rc
Xc
Tr1
Kc
Ke
Vblkl
Vblkh
Tblk

## Parameters_Mode 3
Generator/Converter |  | Plant Controller |  |  |  | Electrical Controller | [5 empty] | Drive-Train |  | Pitch Control |  | Aerodynamic |  | Torque Control |  | Low/High Frequency Ride-Through |  |  |  | Low/High Voltage Ride-Through
REGCA1 |  | REPCTA1 |  | REPCA1 |  | REECA1 |  | REECCU1 |  | REECDU1 |  | WTDTA1 |  | WTPTA1 |  | WTARA1 |  | WTTQA1 |  | FRQTPAT |  | FRQDCAT |  | VTGTPAT |  | VTGDCAT
Parameter | Value | Parameter | Value | Parameter | Value | Parameter | Value | Parameter | Value | Parameter | Value | Parameter | Value | Parameter | Value | Parameter | Value | Parameter | Value | Parameter | Value | Parameter | Value | Parameter | Value | Parameter | Value
Lvplsw |  | VCFlag |  | VCFlag |  | PFFLAG |  | PFFlag |  | PFFLAG |  | H |  | Kiw |  | Ka |  | Tflag |  | FL |  | FL |  | VL |  | VL
Tg |  | RefFlag |  | RefFlag |  | VFLAG |  | VFlag |  | VFLAG |  | DAMP |  | Kpw |  | Theta0 |  | Kpp |  | FU |  | FU |  | VU |  | VU
Rrpwr |  | Fflag |  | Fflag |  | QFLAG |  | QFlag |  | QFLAG |  | Htfrac |  | Kic |  |  |  | KIP |  | TP |  | TP |  | TP |  | TP
Brkpt |  | Tfltr |  | Tfltr |  | PFLAG |  | PQFlag |  | PFLAG |  | Freq1 |  | Kpc |  |  |  | Tp |  | TB |  | TB |  | TB |  | TB
Zerox |  | Kp |  | Kp |  | PQFLAG |  | Vdip |  | PQFLAG |  | DSHAFT |  | Kcc |  |  |  | Twref
Lvpl1 |  | Ki |  | Ki |  | Vdip |  | Vup |  | VcmpFlag |  |  |  | Tp |  |  |  | TeMax
Volim |  | Tft |  | Tft |  | Vup |  | Trv |  | Vdip |  |  |  | TetaMax |  |  |  | TeMin
Lvpnt1 |  | Tfv |  | Tfv |  | Trv |  | dbd1 |  | Vup |  |  |  | TetaMin |  |  |  | p1
Lvpnt0 |  | Vfrz |  | Vfrz |  | dbd1 |  | dbd2 |  | Trv |  |  |  | RTetaMax |  |  |  | spd1
Iolim |  | Rc |  | Rc |  | dbd2 |  | Kqv |  | dbd1 |  |  |  | RTetaMin |  |  |  | p2
Tfltr |  | Xc |  | Xc |  | Kqv |  | Iqh1 |  | dbd2 | [7 empty] | spd2
Khv |  | Kc |  | Kc |  | Iqh1 |  | Iql1 |  | Kqv | [7 empty] | p3
Iqrmax |  | emax |  | emax |  | Iql1 |  | Vref0 |  | Iqh1 | [7 empty] | spd3
Iqrmin |  | emin |  | emin |  | Vref0 |  | Tp |  | Iql1 | [7 empty] | p4
Accel |  | dbd1 |  | dbd1 |  | Iqfrz |  | Qmax |  | Vref0 | [7 empty] | spd4
|  | dbd2 |  | dbd2 |  | Thld |  | Qmin |  | Iqfrz | [7 empty] | TRATE
|  | Qmax |  | Qmax |  | Thld2 |  | Vmax |  | Thld
|  | Qmin |  | Qmin |  | Tp |  | Vmin |  | Thld2
|  | Kpg |  | Kpg |  | Qmax |  | Kqp |  | Tp
|  | Kig |  | Kig |  | Qmin |  | Kqi |  | Qmax
|  | Tp |  | Tp |  | VMAX |  | Kvp |  | Qmin
|  | fdbd1 |  | fdbd1 |  | VMIN |  | Kvi |  | VMAX
|  | fdbd2 |  | fdbd2 |  | Kqp |  | Tiq |  | VMIN
|  | femax |  | femax |  | Kqi |  | dPmax |  | Kqp
|  | femin |  | femin |  | Kvp |  | dPmin |  | Kqi
|  | Pmax |  | Pmax |  | Kvi |  | Pmax |  | Kvp
|  | Pmin |  | Pmin |  | Vbias |  | Pmin |  | Kvi
|  | Tg |  | Tg |  | Tiq |  | Imax |  | Vbias
|  | Ddn |  | Ddn |  | dPmax |  | Tpord |  | Tiq
|  | Dup |  | Dup |  | dPmin |  | Vq1 |  | dPmax
[6 empty] | PMAX |  | Iq1 |  | dPmin
[6 empty] | PMIN |  | Vq2 |  | PMAX
[6 empty] | Imax |  | Iq2 |  | PMIN
[6 empty] | Tpord |  | Vq3 |  | Imax
[6 empty] | Vq1 |  | Iq3 |  | Tpord
[6 empty] | Iq1 |  | Vq4 |  | Vq1
[6 empty] | Vq2 |  | Iq4 |  | Iq1
[6 empty] | Iq2 |  | Vp1 |  | Vq2
[6 empty] | Vq3 |  | Ip1 |  | Iq2
[6 empty] | Iq3 |  | Vp2 |  | Vq3
[6 empty] | Vq4 |  | Ip2 |  | Iq3
[6 empty] | Iq4 |  | Vp3 |  | Vq4
[6 empty] | Vp1 |  | Ip3 |  | Iq4
[6 empty] | Ip1 |  | Vp4 |  | Vq5
[6 empty] | Vp2 |  | Ip4 |  | Iq5
[6 empty] | Ip2 |  | T |  | Vq6
[6 empty] | Vp3 |  | SOCini |  | Iq6
[6 empty] | Ip3 |  | SOCmax |  | Vq7
[6 empty] | Vp4 |  | SOCmin |  | Iq7
[6 empty] | Ip4 |  |  |  | Vq8
Iq8
Vq9
Iq9
Vq10
Iq10
Vp1
Ip1
Vp2
Ip2
Vp3
Ip3
Vp4
Ip4
Vp5
Ip5
Vp6
Ip6
Vp7
Ip7
Vp8
Ip8
Vp9
Ip9
Vp10
Ip10
rc
Xc
Tr1
Kc
Ke
Vblkl
Vblkh
Tblk

## Parameters_Mode 4
Generator/Converter |  | Plant Controller |  |  |  | Electrical Controller | [5 empty] | Drive-Train |  | Pitch Control |  | Aerodynamic |  | Torque Control |  | Low/High Frequency Ride-Through |  |  |  | Low/High Voltage Ride-Through
REGCA1 |  | REPCTA1 |  | REPCA1 |  | REECA1 |  | REECCU1 |  | REECDU1 |  | WTDTA1 |  | WTPTA1 |  | WTARA1 |  | WTTQA1 |  | FRQTPAT |  | FRQDCAT |  | VTGTPAT |  | VTGDCAT
Parameter | Value | Parameter | Value | Parameter | Value | Parameter | Value | Parameter | Value | Parameter | Value | Parameter | Value | Parameter | Value | Parameter | Value | Parameter | Value | Parameter | Value | Parameter | Value | Parameter | Value | Parameter | Value
Lvplsw |  | VCFlag |  | VCFlag |  | PFFLAG |  | PFFlag |  | PFFLAG |  | H |  | Kiw |  | Ka |  | Tflag |  | FL |  | FL |  | VL |  | VL
Tg |  | RefFlag |  | RefFlag |  | VFLAG |  | VFlag |  | VFLAG |  | DAMP |  | Kpw |  | Theta0 |  | Kpp |  | FU |  | FU |  | VU |  | VU
Rrpwr |  | Fflag |  | Fflag |  | QFLAG |  | QFlag |  | QFLAG |  | Htfrac |  | Kic |  |  |  | KIP |  | TP |  | TP |  | TP |  | TP
Brkpt |  | Tfltr |  | Tfltr |  | PFLAG |  | PQFlag |  | PFLAG |  | Freq1 |  | Kpc |  |  |  | Tp |  | TB |  | TB |  | TB |  | TB
Zerox |  | Kp |  | Kp |  | PQFLAG |  | Vdip |  | PQFLAG |  | DSHAFT |  | Kcc |  |  |  | Twref
Lvpl1 |  | Ki |  | Ki |  | Vdip |  | Vup |  | VcmpFlag |  |  |  | Tp |  |  |  | TeMax
Volim |  | Tft |  | Tft |  | Vup |  | Trv |  | Vdip |  |  |  | TetaMax |  |  |  | TeMin
Lvpnt1 |  | Tfv |  | Tfv |  | Trv |  | dbd1 |  | Vup |  |  |  | TetaMin |  |  |  | p1
Lvpnt0 |  | Vfrz |  | Vfrz |  | dbd1 |  | dbd2 |  | Trv |  |  |  | RTetaMax |  |  |  | spd1
Iolim |  | Rc |  | Rc |  | dbd2 |  | Kqv |  | dbd1 |  |  |  | RTetaMin |  |  |  | p2
Tfltr |  | Xc |  | Xc |  | Kqv |  | Iqh1 |  | dbd2 | [7 empty] | spd2
Khv |  | Kc |  | Kc |  | Iqh1 |  | Iql1 |  | Kqv | [7 empty] | p3
Iqrmax |  | emax |  | emax |  | Iql1 |  | Vref0 |  | Iqh1 | [7 empty] | spd3
Iqrmin |  | emin |  | emin |  | Vref0 |  | Tp |  | Iql1 | [7 empty] | p4
Accel |  | dbd1 |  | dbd1 |  | Iqfrz |  | Qmax |  | Vref0 | [7 empty] | spd4
|  | dbd2 |  | dbd2 |  | Thld |  | Qmin |  | Iqfrz | [7 empty] | TRATE
|  | Qmax |  | Qmax |  | Thld2 |  | Vmax |  | Thld
|  | Qmin |  | Qmin |  | Tp |  | Vmin |  | Thld2
|  | Kpg |  | Kpg |  | Qmax |  | Kqp |  | Tp
|  | Kig |  | Kig |  | Qmin |  | Kqi |  | Qmax
|  | Tp |  | Tp |  | VMAX |  | Kvp |  | Qmin
|  | fdbd1 |  | fdbd1 |  | VMIN |  | Kvi |  | VMAX
|  | fdbd2 |  | fdbd2 |  | Kqp |  | Tiq |  | VMIN
|  | femax |  | femax |  | Kqi |  | dPmax |  | Kqp
|  | femin |  | femin |  | Kvp |  | dPmin |  | Kqi
|  | Pmax |  | Pmax |  | Kvi |  | Pmax |  | Kvp
|  | Pmin |  | Pmin |  | Vbias |  | Pmin |  | Kvi
|  | Tg |  | Tg |  | Tiq |  | Imax |  | Vbias
|  | Ddn |  | Ddn |  | dPmax |  | Tpord |  | Tiq
|  | Dup |  | Dup |  | dPmin |  | Vq1 |  | dPmax
[6 empty] | PMAX |  | Iq1 |  | dPmin
[6 empty] | PMIN |  | Vq2 |  | PMAX
[6 empty] | Imax |  | Iq2 |  | PMIN
[6 empty] | Tpord |  | Vq3 |  | Imax
[6 empty] | Vq1 |  | Iq3 |  | Tpord
[6 empty] | Iq1 |  | Vq4 |  | Vq1
[6 empty] | Vq2 |  | Iq4 |  | Iq1
[6 empty] | Iq2 |  | Vp1 |  | Vq2
[6 empty] | Vq3 |  | Ip1 |  | Iq2
[6 empty] | Iq3 |  | Vp2 |  | Vq3
[6 empty] | Vq4 |  | Ip2 |  | Iq3
[6 empty] | Iq4 |  | Vp3 |  | Vq4
[6 empty] | Vp1 |  | Ip3 |  | Iq4
[6 empty] | Ip1 |  | Vp4 |  | Vq5
[6 empty] | Vp2 |  | Ip4 |  | Iq5
[6 empty] | Ip2 |  | T |  | Vq6
[6 empty] | Vp3 |  | SOCini |  | Iq6
[6 empty] | Ip3 |  | SOCmax |  | Vq7
[6 empty] | Vp4 |  | SOCmin |  | Iq7
[6 empty] | Ip4 |  |  |  | Vq8
Iq8
Vq9
Iq9
Vq10
Iq10
Vp1
Ip1
Vp2
Ip2
Vp3
Ip3
Vp4
Ip4
Vp5
Ip5
Vp6
Ip6
Vp7
Ip7
Vp8
Ip8
Vp9
Ip9
Vp10
Ip10
rc
Xc
Tr1
Kc
Ke
Vblkl
Vblkh
Tblk

## Parameters_Mode 5
Generator/Converter |  | Plant Controller |  |  |  | Electrical Controller | [5 empty] | Drive-Train |  | Pitch Control |  | Aerodynamic |  | Torque Control |  | Low/High Frequency Ride-Through |  |  |  | Low/High Voltage Ride-Through
REGCA1 |  | REPCTA1 |  | REPCA1 |  | REECA1 |  | REECCU1 |  | REECDU1 |  | WTDTA1 |  | WTPTA1 |  | WTARA1 |  | WTTQA1 |  | FRQTPAT |  | FRQDCAT |  | VTGTPAT |  | VTGDCAT
Parameter | Value | Parameter | Value | Parameter | Value | Parameter | Value | Parameter | Value | Parameter | Value | Parameter | Value | Parameter | Value | Parameter | Value | Parameter | Value | Parameter | Value | Parameter | Value | Parameter | Value | Parameter | Value
Lvplsw |  | VCFlag |  | VCFlag |  | PFFLAG |  | PFFlag |  | PFFLAG |  | H |  | Kiw |  | Ka |  | Tflag |  | FL |  | FL |  | VL |  | VL
Tg |  | RefFlag |  | RefFlag |  | VFLAG |  | VFlag |  | VFLAG |  | DAMP |  | Kpw |  | Theta0 |  | Kpp |  | FU |  | FU |  | VU |  | VU
Rrpwr |  | Fflag |  | Fflag |  | QFLAG |  | QFlag |  | QFLAG |  | Htfrac |  | Kic |  |  |  | KIP |  | TP |  | TP |  | TP |  | TP
Brkpt |  | Tfltr |  | Tfltr |  | PFLAG |  | PQFlag |  | PFLAG |  | Freq1 |  | Kpc |  |  |  | Tp |  | TB |  | TB |  | TB |  | TB
Zerox |  | Kp |  | Kp |  | PQFLAG |  | Vdip |  | PQFLAG |  | DSHAFT |  | Kcc |  |  |  | Twref
Lvpl1 |  | Ki |  | Ki |  | Vdip |  | Vup |  | VcmpFlag |  |  |  | Tp |  |  |  | TeMax
Volim |  | Tft |  | Tft |  | Vup |  | Trv |  | Vdip |  |  |  | TetaMax |  |  |  | TeMin
Lvpnt1 |  | Tfv |  | Tfv |  | Trv |  | dbd1 |  | Vup |  |  |  | TetaMin |  |  |  | p1
Lvpnt0 |  | Vfrz |  | Vfrz |  | dbd1 |  | dbd2 |  | Trv |  |  |  | RTetaMax |  |  |  | spd1
Iolim |  | Rc |  | Rc |  | dbd2 |  | Kqv |  | dbd1 |  |  |  | RTetaMin |  |  |  | p2
Tfltr |  | Xc |  | Xc |  | Kqv |  | Iqh1 |  | dbd2 | [7 empty] | spd2
Khv |  | Kc |  | Kc |  | Iqh1 |  | Iql1 |  | Kqv | [7 empty] | p3
Iqrmax |  | emax |  | emax |  | Iql1 |  | Vref0 |  | Iqh1 | [7 empty] | spd3
Iqrmin |  | emin |  | emin |  | Vref0 |  | Tp |  | Iql1 | [7 empty] | p4
Accel |  | dbd1 |  | dbd1 |  | Iqfrz |  | Qmax |  | Vref0 | [7 empty] | spd4
|  | dbd2 |  | dbd2 |  | Thld |  | Qmin |  | Iqfrz | [7 empty] | TRATE
|  | Qmax |  | Qmax |  | Thld2 |  | Vmax |  | Thld
|  | Qmin |  | Qmin |  | Tp |  | Vmin |  | Thld2
|  | Kpg |  | Kpg |  | Qmax |  | Kqp |  | Tp
|  | Kig |  | Kig |  | Qmin |  | Kqi |  | Qmax
|  | Tp |  | Tp |  | VMAX |  | Kvp |  | Qmin
|  | fdbd1 |  | fdbd1 |  | VMIN |  | Kvi |  | VMAX
|  | fdbd2 |  | fdbd2 |  | Kqp |  | Tiq |  | VMIN
|  | femax |  | femax |  | Kqi |  | dPmax |  | Kqp
|  | femin |  | femin |  | Kvp |  | dPmin |  | Kqi
|  | Pmax |  | Pmax |  | Kvi |  | Pmax |  | Kvp
|  | Pmin |  | Pmin |  | Vbias |  | Pmin |  | Kvi
|  | Tg |  | Tg |  | Tiq |  | Imax |  | Vbias
|  | Ddn |  | Ddn |  | dPmax |  | Tpord |  | Tiq
|  | Dup |  | Dup |  | dPmin |  | Vq1 |  | dPmax
[6 empty] | PMAX |  | Iq1 |  | dPmin
[6 empty] | PMIN |  | Vq2 |  | PMAX
[6 empty] | Imax |  | Iq2 |  | PMIN
[6 empty] | Tpord |  | Vq3 |  | Imax
[6 empty] | Vq1 |  | Iq3 |  | Tpord
[6 empty] | Iq1 |  | Vq4 |  | Vq1
[6 empty] | Vq2 |  | Iq4 |  | Iq1
[6 empty] | Iq2 |  | Vp1 |  | Vq2
[6 empty] | Vq3 |  | Ip1 |  | Iq2
[6 empty] | Iq3 |  | Vp2 |  | Vq3
[6 empty] | Vq4 |  | Ip2 |  | Iq3
[6 empty] | Iq4 |  | Vp3 |  | Vq4
[6 empty] | Vp1 |  | Ip3 |  | Iq4
[6 empty] | Ip1 |  | Vp4 |  | Vq5
[6 empty] | Vp2 |  | Ip4 |  | Iq5
[6 empty] | Ip2 |  | T |  | Vq6
[6 empty] | Vp3 |  | SOCini |  | Iq6
[6 empty] | Ip3 |  | SOCmax |  | Vq7
[6 empty] | Vp4 |  | SOCmin |  | Iq7
[6 empty] | Ip4 |  |  |  | Vq8
Iq8
Vq9
Iq9
Vq10
Iq10
Vp1
Ip1
Vp2
Ip2
Vp3
Ip3
Vp4
Ip4
Vp5
Ip5
Vp6
Ip6
Vp7
Ip7
Vp8
Ip8
Vp9
Ip9
Vp10
Ip10
rc
Xc
Tr1
Kc
Ke
Vblkl
Vblkh
Tblk